## Sheet1
For Complete Package
Item | Type | Description | Material (ASTM) | Length (Meter)
Cable Tray
1 | Tray | Tray H50 x W50 , Thickness 1.5 mm, Cover | Carbon Steel, Hot Dip Galvanized | 48 m
2 | Tray | Tray H50 x W100 , Thickness 1.5 mm, Cover | Carbon Steel, Hot Dip Galvanized | 30 m
Elbow
3 | Elbow | Vertical Elbow 50 x 50 outside 900 , Thickness 1.5 mm, Cover | Carbon Steel, Hot Dip Galvanized | 4 No.s
4 | Elbow | Horizontal Elbow 50 x 50, 900 , Thickness 1.5 mm, Cover | Carbon Steel, Hot Dip Galvanized | 6 No.s
5 | Elbow | Vertical Elbow 100 x 100 inside 900 , Thickness 1.5 mm, Cover | Carbon Steel, Hot Dip Galvanized | 4 No.s
6 | Elbow | Horizontal Elbow 100 x 100, 900 , Thickness 1.5 mm, Cover | Carbon Steel, Hot Dip Galvanized | 6 No.s
7 | Elbow | Horizontal Elbow 100 x 100, 450 , Thickness 1.5 mm, Cover | Carbon Steel, Hot Dip Galvanized | 6 No.s
TEE
8 | TEE | Reduced TEE 100 x 100 x 50, Thickness 1.5 mm, Cover | Carbon Steel, Hot Dip Galvanized | 3 No.s
9 | TEE | Equal TEE 100 x 100 x 100, Thickness 1.5 mm, Cover | Carbon Steel, Hot Dip Galvanized | 3 No.s
Bolts and Nuts
10 | Bolts and Nuts | As per Required | Carbon Steel, Hot Dip Galvanized