## Resolution Sheet
|  |  |  | PROJECT: | Integrated Methanol and Ammonia Plant
COMMENT RESOLUTION SHEET FOR: |  |  |  |  | DOC TITLE: | DOC No:
[5 empty] | Pulsation study CRS | 17735-24
Item no. | Reference | Revision | Status | Client Comments | AirPack's Reply #1 | Client Reply #1 | AirPack's Reply #2 | Client Reply #2
1 | Page 6 | 01 |  | these values will be checked with datasheet | Noted | Noted.
2 | Page 6 | 01 |  | please report this value for suction/discharge of both stages (4 values are required as used in page 9/9) | Input data is added | Noted and closed
3 | Page 6 | 01 |  | to be clarified. | Note is refering to the input data table to see the calculation. | Noted.
4 | Page 6 | 01 |  | Please recheck this. | Updated | Noted.
5 | Page 6 | 01 |  | please clarify why rod section area is subtracted. (vendor stated it is single act and it seems cylinder section area should be multiplied by stroke( | One stroke is subtracted and then multiplied by the stroke. oIn this case the formula is for single acting | Please recheck the formula. It seems since compressor is single acting, the cylinder bore area should be multiplied by stroke (Not subtracting the rod area). please refer to attachment. | Updated
6 | Page 8 | 01 |  | therefore please mention the final volume are queal to 0.03m3 | Updated | Please refer to new comment
7 | Page 8 | 01 |  | please clarify how it can be concluded that maximum allowable pulsation level at the compressor cylinder flange is below the calculated values (or 7%). (How it can be concluded that 7.9.4.2.5.2 is followed?) | Conclusion is added in the next revision | Please refer to comments on doc. |  |  | Open
8 | Page 8 | 01 |  | please clarify how it can be concluded that maximum pressure drop at the inlet of the device is below of 0.25? (How it can be concluded that 7.9.4.2.5.3.1 is followed?) | Conclusion is added in the next revision | Please refer to comments on doc. |  |  | Closed
9 | Page 9 | 01 |  | please clarify how it can be concluded that pulsation level at the line side of the pulsation device is below the calculated values. (How it can be concluded that 7.9.4.2.5.2.2.1 is followed?) | Design approch one is to calculate the peak-to-peak pulsation levels determined by the equation. Deasign approaches 2 and 3 calculates this further. | Please refer to 7.9.4.2.5.2 item 1. it mentions that pressure drop across the pulsation suppression device shall be calculated and to be compared with this criteria | Updated
10 | Page 9 | 01 |  | please recheck this value (operating pressure in P&ID is 23.3 for first stage discharge) | This is not the operating pressure, but this is the average mean absolute line pressure. | Noted.
11 | Page 9 | 01 |  | please recheck this value (operating pressure in P&ID is 30barg for second stage discharge) | This is not the operating pressure, but this is the average mean absolute line pressure. | Noted.
Rev.02
12 | Page 5 | 02 |  | Please refer to comment on page 5/9. this is clause 7.9.4.2.5.2.1. Is it required for approach 1? | It is only mentioned here related and used later on in the document
13 | Page 5 | 02 |  | please correct this. gas is specified in purchasr datasheet. | Updated
14 | Page 6 | 02 |  | Please recheck this value (in last revision of dsh, another value is mentioned) | this value is correct as mentioned in the table above. Previous value was wrong
15 | Page 6 | 02 |  | Please recheck the formula. It seems since compressor is single acting, the cylinder bore area should be multiplied by stroke (Not subtracting the rod area). please refer to attachment. | Formula is updated
16 | Page 8 | 02 |  | therefore the final volumes are: First stage suction: 33 first stage discharge: 30 second stage suction: 30 second stage discharge: 30 | Updated
17 | Page 8 | 02 |  | What we understand from API clause is that P_cf shall be less than minimum (3R , 7). It means P_cf shall be compared with these values as acceptance criteria not these values with each other as acceptance criteria. In other words: vendor assumed below: if 3R > 7 not accepted if 3R < 7 accepted. However, this clause mentions that it is accepted when P_cf < minimum (3R , 7). Please also note that we understand from CL 7.9.4.2.2 is that for approach 1, the criteria of 7.9.4.2.5.2.2.1 and 7.9.4.2.5.3.1 shall be met and 7.9.4.2.5.2.1 is not mentioned for approach 1. (It means that in CL. 7.9.4.5.2 procedure No. 1 only the criteria of 7.9.4.2.5.2.2.1 and 7.9.4.2.5.3.1 is mentioned not this) | Updated
18 | Page 8 | 02 |  | What we understand from API clause of 7.9.4.2.5.3.1 is that "delta P" shall be less than maximum of (0.25 , 1.67(R-1)/R) And deltap is the maximum pressure drop as a percentage of mean absolute line pressure. (It means 0.25 is not bar , it is a criteria for delta P as a percentage) In other words, what we understand is that delta_p shall be claculated and then to be compared with the criteria of 7.9.4.2.5.3.1 (in other words, the maximum of (0.25 , 1.67(R-1)/R) | Updated
19 | Page 9 | 02 |  | Please refer to 7.9.4.2.5.2 item 1. it mentions that pressure drop across the pulsation suppression device shall be calculated and to be compared with this criteria | Updated
Rev.03
20 | Page 6 | 03 |  | Isentropic exponent is ratio of Cp/Cv and always more than 1. For cuurent project it is approximately equal to 1.4 | Correct, this is updated in the next revision
21 | Page 6 | 03 |  | Please recheck. these values are differ from note 1 and 2. | Updated
22 | Page 6 | 03 |  | change unit to bar | Updated
23 | Page 7 | 03 |  | k is approximately is equal to 1.4. therefore, volume is 38 dm3. | Recalculated
24 | Page 7 | 03 |  | recalculate based on the above comment. | Recalculated
25 | Page 7 | 03 |  | k is approximately is equal to 1.4. therefore, volume is 38 dm3. | Recalculated
26 | Page 8 | 03 |  | To be recalculated based on the comments on previous pages. | recalculated
27 | Page 8 | 03 |  | It seems that you do not understand this clu. of API well. It means that pressure pulsation at compressor flange shall be less than calculated value or 7% whichever is less. As per calculated value acceptable pulsation at compressor flange are 7 and 4.07 accordingly. Please recheck and update the description. | recalculated
28 | Page 10 | 03 |  | It seems that you do not undrestand this clu. of API well. It meens that pressure pulsation after pulsation damper shall be less than calulated value. Please be noted that pressure pulsation is differ from pressure drop. | recalculated
Rev.04
20 | Page 6 | 04 |  | 10.5 bara. please recheck | Correct, updated to 10.5 in the next revision
21 | Page 6 | 04 |  | check the pressure ratio. as per reported number it is equal to 1.29 | Pressure ratio is correct. 2nd stage suction is uodated to 23,1
22 | Page 8 | 04 |  | What is your reference for summation of piping volume with pulsation damper. the pulsation damper shall have minimum volume above table without considering the piping volume. | No. The total volume for suction and discharge is calculated, any volume, for example piping volume between stage and pulsation dampener is also suction or discharge volume.
23 | Page 8 | 04 |  | 30 32 31 31 | Since the calculation is changed with the new value of the isentropic compression exponent these volumes are too small.
24 | Page 8 | 04 |  | as per pulsation damper drawing volume of pulsation damper is according to above data (unit: Litter). Check and revise. | Drawing will be revised.
24 | Page 8 | 04 |  | It seems to be incorrect and is not compatible with submitted pulsation damper drawing. please be noted that thickness of pulsation damper shall be considered in your calculation. | Pulsation dampener 001 and 002 will be revised.