## Resolution Sheet
|  |  |  | PROJECT: | 17811-COM
COMMENT RESOLUTION SHEET FOR: |  |  |  |  | DOC TITLE: | DOC No:
[5 empty] | GA | 17811-04
Item no. | Reference | Revision | Status | Client Comments | AirPack's Reply #1 | Client Reply #1 | AirPack's Reply #2 | Client Reply #2
1 | page 3 | 3 |  | Reply sheet shall be submitted by vendor. | Noted
2 | page 3 | 3 |  | Coordinate of instruments and JBs location (X,Y,Z) regarding to base point shall be specified. | JB, coordinate table is included. Instruments are indicated with identification nr.
3 | page 3 | 3 |  | Base point of package shall be specified. | noted and indicated
4 | page 3 | 3 |  | Cable tray routing shall be specified. | Cable tray routing will not be indicated on this document
5 | page 3 | 3 |  | Cable tray cross section shall be specified. | Cable tray cross section will not be indicated on this document
6 | page 3 | 3 |  | Please modify COG dimension. | noted and updated
7 | page 3 | 3 |  | EL.02: Earth lugs shall be suitable to be connect to the earth cable 70mm. | noted, earthluggs suitable for M10 and 70mm² cable |  |  |  | Open
8 | page 3 | 3 |  | EL.01: Specify exact place of earth lugs in the drawing. | Indicated on drawing |  |  |  | Closed
9 | page 3 | 3 |  | Compressor information table including motor data | Refer to P&ID for compressor information details
10 | page 3 | 3 |  | 1-Please specify operational frequency of compressor in this drawing. | Noted, frequency is indicated
11 | page 3 | 3 |  | Maintenance part and weight to be added | maintenance weights are indicated
12 | page 3 | 3 |  | 1- Please add skid weigh 2- Please add whole compressor package weight. | 1. Skid weight is included 2. Package weight 3000 kg allready indicated
13 | page 3 | 3 |  | Instrument Air | noted
14 | page 3 | 3 |  | Considering the fact that 1 1/2" is met the criteria. Please check if 1 1/2" can be used. | 2" according P&ID is used
15 | page 3 | 3 |  | Please refer to comment on page 2 of P&ID | noted and updated
16 | page 3 | 3 |  | Tag numbers must be consistent with Tag numbers in PID. | noted and updated