## COMMENT REPLY SHEET
|  | Comment Reply Sheet |  |  | BUSHEHR PETROCHEMICAL COMPANY
Con. No.:
[5 empty] | Issue Date: 06/Oct/2021 | Rev.: 00
|  | Comment Sheet Ref.No.: | Doc Description: AFTER COOLER MECHANICAL DATA SHEET FOR NITROGEN GAS BOOSTER
|  | Transmittal No.: APCES-V-00032 | Doc. No.: BU-20-VD-303-ME-DSH-0017
|  | Transmittal Date: 06/10/2021 | Doc Rev.: 01
Item | CHCE Comment |  |  | Vendor Clarification
1 | Discrepancy with PID. In PID 180 oC |  |  | Noted will be updated in next revision
2 | Nitrogen or Instrument air compressor, which one is correct? |  |  | Instrument air compressor
3 | As per clause 6.14.2.3 of API 618, minimum tube O.D shall be 16 mm. |  |  | This is not correct, API 618 6th edition does not specify this in this chapter
4 | As per clause 6.14.2.3 of API 618, minimum tube thickness shall be 1.2mm. |  |  | This is not correct, API 618 6th edition does not specify this in this chapter
5 | 1- TEMA type shall be specified (For example BEM, AES and etc.). 2- TEMA sheet shall be sent. 3- As per clause 6.14.2.3 of API 618, tube sheets shall be brass; and tubes shall be of a copper/zinc/tin non-ferrous material such as UNS C44300. 4- In next revision, calculation of heat exchanger shall be sent officially. |  |  | 1. Noted 2. will not be submitted 3. This is not correct, API 618 6th edition does not specify this in this chapter 4.calculation is a different document
6 | TBC |  |  | will be confirmed after order has been placed
7
8
9
10
11
12
13
14
15
16
17
18
19
20
21
22
23
24
25
26
27
28
29
30
31
32
33
34
35
36
37
38
39
40
41
42
43
44
45
46
47
48