## COMMENT REPLY SHEET
|  | Comment Reply Sheet |  |  | BUSHEHR PETROCHEMICAL COMPANY
Con. No.:
[5 empty] | Issue Date: 19/Oct/2021 | Rev.:00
|  | Comment Sheet Ref.No.: | Doc Description: SINGLE LINE DIAGRAM FOR POWER DISTRIBUTION PANEL FOR EMERGENCY INSTRUMENT AIR COMPRESSOR
|  | Transmittal No.: APCES-V-00037 | Doc. No.: BU-20-VD-303-EL-DIG-0097
|  | Transmittal Date: 19/10/2021 | Doc Rev.: 01
Item | CHCE Comment |  |  | Vendor Clarification
1 | EL.02: Required circuit breakers shall be considered and shown it in POWER DISTRIBUTION PANEL. (for Incoming and Outgoings ) |  |  | Updated in next revision
2 | EL.01: Add following data in the box. From: SWB3A-03(0.4KV) Cable no: EBP-20-C-7080-M Cable Type and Size: CU/XLPE/AWA/PVC3.5*50mm2 Gland: EX-IP66, C2/M40 |  |  | Updated in next revision
3
4
5
6
7
8
9
10
11
12
13
14
15
16
17
18
19
20
21