## COMMENT REPLY SHEET
|  | Comment Reply Sheet |  |  | BUSHEHR PETROCHEMICAL COMPANY
Con. No.:
[5 empty] | Issue Date: 09/Jun./2022 | Rev.:01
|  | Comment Sheet Ref.No.: | Doc Description: Compressor FAT procedure
|  | Transmittal No.: APCES-V-00146 | Doc. No.: BU-20-VD-303-QC-PRC-0009
|  | Transmittal Date: 09/Jun/2022 | Doc Rev.: 01
Item | CHCE Comment |  |  | Vendor Clarification
1 | Based on the comments of the previous version, the following comments should be addedand considered: 1. All requirements of API 618 standard for mechanical running test and performance testshall be added. 2. Monitoring system conditions included gauges, Trans meters and etc shall be added. 3. How to calculate power and efficiency shall be added. The efficiency value shall not beless than specified value. The power consumption also shall be checked not to be morethan 3% of rated value. 4.The API 618, requires that the reciprocating compressor manufacturer makes necessarycalculations and provide the vibration limits. The vibration testing is done in 4 hour mechanical running test. 5.All job and shop equipments condition during FAT shall be cleared. |  |  | 1. all requirements are covered in the FAT procedure already, please be more specific in your comments 2. Already included in Page 16 and 17 of the FAT procedure 3. Power and efficiency will not be calculated. We measure voltage and amps to have an indicaiton of the power. however efficieny is not possible. 4. This is for the pulsation study, not for vibartion of the compressor. we follow mfr standard vibration requirements for the compressor 5. Comments is not clear
2 | Acceptance critera should be based on API 618 standard |  |  | As per Mfr standard
3 | vibration is measured in X,Y and Z axis (Horizintal, vertical and Axial |  |  | as there is only one vibration transmitter on the compressor this is the only one that is measured.
4
5
6
7
8
9
10
11
12